## Instructions
This work book contains the following spreadsheets:
(1) Performer Info: This spreadsheet is intended to collect information about the performer and the system under test.
(2) Survey Summary: This spreadsheet is intended to track emission detection, quantification, and localization reports.
(3) Missing Data Reporting: This spreadsheet is intended to track when a technology is not operating during the testing period. The report will be used (1) to compute the fraction of time the system was operational relative to the total testing time, and (2) to limit the metrics to include only results from Controlled Release experiments performed while the system is online and producing valid data. Note: Without proper missing data reporting, periods in which the system is offline will be assumed to be reporting non-detections. This may result in additional false negatives. Time periods in which no events nor Missing Data are reported will be assumed to detect 0 kg/hr releases.
Data fields are color coded as follows:
Mandatory - These fields must be entered for each entry. They are the minimum fields required to complete the analysis as outlined in the test protocol.
Optional - These fields may be entered if you collect this data. They are not required, but if provided will enable calculation of secondary metrics.
Calculated - These fields are calculated automatically from other entries in the row. They provide summary data to allow you to cross check your data entry.

## Performer Info
Company | SENSIA SOLUTIONS
Product name | Mileva 33
(1) Please provide a detailed description of the system configuration and primary components including the sensor type and deployment platform. Please also indicate the location (latitude, longitude, height) of all components, including meteorological stations or any other equipment installed at or near the Test Center. | Mileva 33. OGI camera. Pan and tilt for movement for continuous monitoring. Deployment on RedLook Fix for analysis.
(2) Please record the model number of each primary component in (1), if applicable. | Mileva 33: SEN.F23.01.00.54.000.002
(3) Please record the software revision installed on the components in (1), including performer-specific software components, revisions, or customizations | RedLook Fix Software v1.22
(4) Please record the revision number of any software analytics installed offsite. For example software to convert concentration maps to mass emission quantification estimates during the experiments.
(5) For a site the size of this test facility, roughly 4 acres, how many sensors would you typically install for a customer? | 3-4 OGI cameras
(6) For camera-based systems, what is angular field view in the x, y, and z directions? | With the pan and tilt, the camera can cover 360 degrees in the y axis (pan), and 90 degrees in the z axis (tilt)
(7) a) Under what conditions will the system not provide results? How are such instances be indicated (e.g NaN)? b) Will an error code be reported indicating the reason for a non-measurement? c) Make sure to indicate instances of partial or fully missing data in the "Missing Data Reporting" sheet to ensure these are not erroneously marked as false negatives. | When the camera is switched off or not operative. If the camera is powered and software running and configured, the system provides results.
(8) Describe the conditions under which you create an alarm notifying a customer, as in the "Alarm"column of the data reporting sheet. | When the system detects a gas leak, it automatically sends an alarm.
(9) Please provide the confidence level at which emission detection data are reported. (e.g., 95% CI, +/- 1 sigma) | In our systems, estimations are given with an uncertainty margin. This uncerttainty is estimated based on the analytics captured by the software (dispersion of the plume, movement of the leak through measurement time, etc)
(10) Please record the number of personnel participating in the surveys and their roles. Any remote personnel participating in the survey in any fashion should be documented as part of the survey team in this section. Names of individual personnel are not required. | 2. Project manager and AI engineer.
(11) If wind speed is used in computing total emission rate, please describe how the wind estimate is obtained, including the precise instrument or wind reanalysis product used. | Wind speed not used
(12) If uncertainty is reported, where is it coming from? Is it from calculations, reported data, experimentation, etc. | Calculations from the analytics obtained during the estimation of the leak rate.

## Deployed Units
UnitID | UnitLat (º) | UnitLong (º) | Description
1 | 43.4132 | -0.6429 | OGI Camera

## Reporting Variables
For detection reports in "Reported Data" sheet
Field | Description
PerformerExperimentID | A unique ID assigned by the Performer to the individual detection report. This number should be incremented for every detection report sent. Duplicate numbers will be assumed to be multiple transmissions of the same report; only one (the first received) report will be logged. The increment amount between reports is arbitrary and need not be constant; report ID should never be decremented
DateOfSurvey | Date of survey in format DD-MM-YYYY
DetectionReportTime | Time at which this report was generated in format HH:MM. Please use 24 hour clock in local time zone (UTC+2)
EmissionStartTime | Time at which the emission source began to emit in format HH:MM. Please use 24 hour clock in local time zone (UTC+2)
EmissionEndDateTime | Time at which the emission source stopped emitting in format HH:MM. Please use 24 hour clock in local time zone (UTC+2). If the emission has not stopped yet this field may be omitted or reported as NULL
Gas | Enter the gas type that you are measuring. Default is methane. If your device measures another kind of gas (e.g., estimated total hydrocarbon) please change this.
DataResolution | The resolution of input data used to generate this estimate (e.g 1s, 1m, 15m)
DetectingUnitID | The Detecting Unit ID on which the emission was detected by the specific device. This should be one of the Unit IDs as reported in the "Deployed Units" sheet of this workbook.
EstimatedSourceLatitude | [OPTIONAL] The estimated latitude of the methane source in decimal degrees.
EstimatedSourceLongtitude | [OPTIONAL] The estimated longtitude of the methane source in decimal degrees.
Alarm | Indicate (Y/N) whether an alarm notification would be sent to a customer based on this and/or previous detections.
EstimatedEmissionRate | Estimated emissions rate of gas noted above. Please report emission rate in kg of gas per hour (e.g., kg CH4/hr)
EstimateType | [OPTIONAL] Report the type of estimate, e.g., mean estimate. If multiple methods are used, please use this column to denote which type of method was used.
EstimatedEmissionRateUpper | [OPTIONAL] If your method produces an uncertainty range, please report upper bound on estimated emission rate.
EstimatedEmissionRateLower | [OPTIONAL] If you method produces an uncertainty range, please report lower bound on estimated emission rate.
UncertaintyType | [OPTIONAL] If your method produces an uncertainty range, please report the type of uncertainty range given (e.g., +/- 1 SD or 95% CI)
WindSpeed | Wind speed used in your analysis. Please report in meters per sec [m/s]
WindDirection | Wind direction used in your analysis. Please report in degrees from true north (not magnetic north). Degrees measured clockwise from north (e.g. East = 90). Report direction from which wind blows (e.g., wind blowing from due East = 90)
WindSource | Source of wind measurement. E.g., "On-sensor in situ measurement" or "Central sensor wind measurement"
NumberOfEmissionSourcesReported | Report the number of release sources estimated (e.g., 1 release, 2 releases)
For system offline reports in "Missing Data Reporting" sheet
OfflineReportID | A unique ID assigned by the Performer to the individual offline report. This number should be incremented for each and every offline report sent. Duplicate numbers will be assumed to be multiple transmissions of the same report; only one (the first received) report will be logged
OfflineEquipmentID | Identification numbers of all offline equipment units. If only software systems went offline, please indicate this in the OfflineReason field.
OfflineReportDate | Date at which the system went offline in DD-MM-YYYY
OfflineReportGeneratedDate | Date at which this offline report was generated in DD-MM-YYYY format
OfflineReportGeneratedTime | Time at which this offline report was generated in format HH:MM. Please use 24 hour clock in local time zone (UTC+2)
OfflineReportStartDateTime | Time at which the system went offline in format HH:MM. Please use 24 hour clock in local time zone (UTC+2)
OfflineReportEndDateTime | Time at which the system returned online in format HH:MM. Please use 24 hour clock in local time zone (UTC+2)
SystemRemaningOnline | Indicate whether any system functionality remained operational during this period, e.g. detection but not quantification.
OfflineReason | Reason why system went offline or otherwise cannot produce results for a period of time (e.g. due to unfavorable weather conditions).
Data fields are color coded as follows:
Mandatory - These fields must be entered for each entry. They are the minimum fields required to complete the analysis as outlined in the test protocol.
Optional - These fields may be entered if you collect this data. They are not required, but if provided will enable calculation of secondary metrics.

## Reported Data
PerformerExperimentID | DateOfSurvey | DetectionReportTime | EmissionStartTime | EmissionEndTime | Gas | DataResolution | DetectingUnitID | EstimatedSourceLatitude | EstimatedSourceLongtitude | Equipment (Borrar) | Alarm (Y/N) | EstimatedEmissionRate | Estimate Type | EstimatedEmissionRateUpper | EstimatedEmissionRateLower | UncertaintyType | WindSpeed | WindDirection | WindSource | NumberOfEmissionSourcesReported | Comments
1 | 2024-09-09 | 13:40 | 13:30 | 13:45 | Methane | 8s | 1 | 43.4129 | -0.6426 | Small tank | Y | 3.2 | Mean | 4.932 | 1.468 | "+/-" |  |  |  | 1
2 | 2024-09-09 | - | 14:37 | 15:15 | - | - | N/A | - | - |  | N | 0 | - | 0 | 0 | - |  |  |  | 0
3 | 2024-09-09 | 15:26 | 15:25 | 16:15 | Methane | 8s | 1 | 43.413 | -0.6426 | Skid product | Y | 2.6 | Mean | 4.358 | 0.842 | "+/-" |  |  |  | 1
4 | 2024-09-09 | 16:43 | 16:42 | 17:37 | Methane | 8s | 1 | 43.4129 | -0.6426 | Small tank | Y | 8.203 | Mean | 11.167 | 5.239 | "+/-" |  |  |  | 1
5 | 2024-09-10 | 8:45 | 8:45 | 9:31 | Methane | 8s | 1 | 43.4129 | -0.6425 | Scrubber | Y | 1.554 | Mean | 2.548 | 0.56 | "+/-" |  |  |  | 1
6 | 2024-09-10 | 9:45 | 9:45 | 10:31 | Methane | 8s | 1 | 43.413 | -0.6426 | RPB | Y | 5.879 | Mean | 8.888 | 2.87 | "+/-" |  |  |  | 1
7 | 2024-09-10 | 10:40 | 10:40 | 11:26 | Methane | 8s | 1 | 43.4127 | -0.6427 | Vertical tubing | Y | 63.102 | Mean | 79.163 | 47.041 | "+/-" |  |  |  | 1
8 | 2024-09-10 | 11:45 | 11:45 | 12:31 | Methane | 8s | 1 | 43.4127 | -0.6427 | Horizontal tubing | Y | 47.99 | Mean | 68.022 | 27.958 | "+/-" |  |  |  | 1
9 | 2024-09-10 | 12:55 | 12:45 | 13:36 | Methane | 8s | 1 | 43.413 | -0.6426 | RPB | Y | 12.565 | Mean | 17.521 | 7.609 | "+/-" |  |  |  | 1
10 | 2024-09-10 | 13:45 | 13:44 | 14:30 | Methane | 8s | 1 | 43.4129 | -0.6425 | Pipe rack | Y | 3.759 | Mean | 5.159 | 2.359 | "+/-" |  |  |  | 1
11 | 2024-09-10 | 14:44 | 14:44 | 15:30 | Methane | 8s | 1 | 43.4127 | -0.6427 | Horizontal tubing | Y | 38.598 | Mean | 57.345 | 19.851 | "+/-" |  |  |  | 1
12 | 2024-09-10 | 15:50 | 15:44 | 16:30 | Methane | 8s | 1 | 43.4129 | -0.6426 | Long tank underway | Y | 6.75 | Mean | 9.56 | 3.94 | "+/-" |  |  |  | 1 | Quantification data not confident due to line of sight not allowing for full visualization of the leak
13 | 2024-09-10 | 16:46 | 16:46 | 17:36 | Methane | 8s | 1 | 43.4129 | -0.6425 | Scrubber | Y | 2.946 | Mean | 4.49 | 1.402 | "+/-" |  |  |  | 1
14 | 2024-09-11 | 8:36 | 8:36 | 9:22 | Methane | 8s | 1 | 43.4127 | -0.6427 | Vertical tubing | Y | 42.397 | Mean | 62.853 | 21.941 | "+/-" |  |  |  | 1
15 | 2024-09-11 | 9:35 | 9:35 | 10:20 | Methane | 8s | 1 | 43.4127 | -0.6427 | Horizontal tubing | Y | 71.778 | Mean | 92.082 | 51.474 | "+/-" |  |  |  | 1
16 | 2024-09-11 | 10:38 | 10:38 | 11:25 | Methane | 8s | 1 | 43.4129 | -0.6425 | Scrubber | Y | 3.904 | Mean | 4.71 | 3.098 | "+/-" |  |  |  | 1
17 | 2024-09-11 | 11:34 | 11:34 | 12:22 | Methane | 8s | 1 | 43.4129 | -0.6424 | Flare | Y | 19.469 | Mean | 24.312 | 14.626 | "+/-" |  |  |  | 1
18 | 2024-09-11 | - | 12:35 | 13:25 | - | - | N/A | - | - |  | N | 0 | - | 0 | 0 | - |  |  |  | 0
19 | 2024-09-11 | 13:34 | 13:34 | 14:22 | Methane | 8s | 1 | 43.4129 | -0.6425 | Pipe Rack | Y | 2.598 | Mean | 3.907 | 1.289 | "+/-" |  |  |  | 1
20 | 2024-09-11 | 14:34 | 14:34 | 15:20 | Methane | 8s | 1 | 43.4129 | -0.6426 | Long tank underway | Y | 2.614 | Mean | 4.351 | 0.877 | "+/-" |  |  |  | 1 | Quantification data not confident due to line of sight not allowing for full visualization of the leak
21 | 2024-09-11 | 15:34 | 15:34 | 16:22 | Methane | 8s | 1 | 43.4127 | -0.6427 | Vertical tubing | Y | 59.344 | Mean | 80.228 | 38.46 | "+/-" |  |  |  | 1
22 | 2024-09-11 | 16:34 | 16:34 | 17:19 | Methane | 8s | 1 | 43.4127 | -0.6427 | Vertical Ttubing | Y | 44.784 | Mean | 59.275 | 30.293 | "+/-" |  |  |  | 1
23 | 2024-09-12 | 9:16 | 9:16 | 10:02 | Methane | 8s | 1 | 43.4129 | -0.6425 | Scxrubber | Y | 7.319 | Mean | 10.652 | 3.986 | "+/-" |  |  |  | 1
24 | 2024-09-12 | 10:06 | 10:06 | 10:54 | Methane | 8s | 1 | 43.4129 | -0.6425 | Wellhead | Y | 13.179 | Mean | 22.159 | 4.199 | "+/-" |  |  |  | 1
25 | 2024-09-12 | 11:07 | 11:07 | 11:55 | Methane | 8s | 1 | 43.4129 | -0.6426 | Small tank | Y | 10.143 | Mean | 14.017 | 6.269 | "+/-" |  |  |  | 1
26 | 2024-09-12 | 12:00 | 12:00 | 12:50 | Methane | 8s | 1 | 43.4127 | -0.6427 | Vertical pipe | Y | 100.528 | Mean | 127.977 | 73.079 | "+/-" |  |  |  | 1
27 | 2024-09-12 | 13:28 | 13:28 | 14:15 | Methane | 8s | 1 | 43.4127 | -0.6427 | Horizontal tubing | Y | 119.056 | Mean | 167.245 | 70.867 | "+/-" |  |  |  | 1
28 | 2024-09-12 | 14:33 | 14:33 | 15:17 | Methane | 8s | 1 | 43.4129 | -0.6426 | Small tank | Y | 2.706 | Mean | 4.413 | 0.999 | "+/-" |  |  |  | 1
29 | 2024-09-12 | 15:28 | 15:28 | 16:15 | Methane | 8s | 1 | 43.4127 | -0.6427 | Vertical piping | Y | 236.2 | Mean | 299.3 | 173.1 | "+/-" |  |  |  | 1
30 | 2024-09-12 | 16:30 | 16:30 | 17:15 | Methane | 8s | 1 | 43.4127 | -0.6427 | Horizontal tubing | Y | 39.641 | Mean | 56.863 | 22.419 | "+/-" |  |  |  | 1
31 | 2024-09-13 | - | 8:45 | 9:30 | - | - | N/A | - | - | x | N | 0 | - | 0 | 0 | - |  |  |  | 0
32 | 2024-09-13 | 9:43 | 9:43 | 10:35 | Methane | 8s | 1 | 43.413 | -0.6426 | RPB | Y | 7.996 | Mean | 10.96 | 5.032 | "+/-" |  |  |  | 1
33 | 2024-09-13 | 10:45 | 10:45 | 11:31 | Methane | 8s | 1 | 43.4129 | -0.6426 | Long tank underway | Y | 2.307 | Mean | 3.899 | 0.715 | "+/-" |  |  |  | 1 | Quantification data not confident due to line of sight not allowing for full visualization of the leak
34 | 2024-09-13 | 11:45 | 11:45 | 12:35 | Methane | 8s | 1 | 43.4127 | -0.6427 | Vertical pipe | Y | 468.1 | Mean | 543.7 | 392.5 | "+/-" |  |  |  | 1
35 | 2024-09-13 | 12:45 | 12:45 | 13:34 | Methane | 8s | 1 | 43.4129 | -0.6424 | Flare | Y | 8.473 | Mean | 10.214 | 6.732 | "+/-" |  |  |  | 1
36 | 2024-09-16 | 11:33 | 11:01 | 11:36 | Methane | 8s | 1 | 43.4129 | -0.6425 | Pipe rack | Y | 2.801 | Mean | 4.582 | 1.02 | "+/-" |  |  |  | 1 | Quantification data not confident due to line of sight not allowing for full visualization of the leak
37 | 2024-09-16 | 12:03 | 12:01 | 12:47 | Methane | 8s | 1 | 43.4127 | -0.6427 | Vertical Tubing | Y | 93.405 | Mean | 122.492 | 64.318 | "+/-" |  |  |  | 1
38 | 2024-09-16 | 13:09 | 13:00 | 13:45 | Methane | 8s | 1 | 43.4129 | -0.6426 | Small tank | Y | 12.78 | Mean | 18.202 | 7.358 | "+/-" |  |  |  | 1
39 | 2024-09-16 | 14:00 | 14:00 | 14:46 | Methane | 8s | 1 | 43.4127 | -0.6427 | Horizontal tubing | Y | 44.61 | Mean | 63.589 | 25.631 | "+/-" |  |  |  | 1
40 | 2024-09-16 | 15:00 | 15:00 | 15:45 | Methane | 8s | 1 | 43.4127 | -0.6427 | Horizontal tubing | Y | 53.887 | Mean | 76.07 | 31.704 | "+/-" |  |  |  | 1
41 | 2024-09-16 | 16:03 | 16:00 | 16:45 | Methane | 8s | 1 | 43.4129 | -0.6426 | Small tank | Y | 5.818 | Mean | 9.575 | 2.061 | "+/-" |  |  |  | 1
42 | 2024-09-17 | 9:02 | 9:00 | 9:46 | Methane | 8s | 1 | 43.413 | -0.6426 | RPB | Y | 2.641 | Mean | 4.558 | 0.724 | "+/-" |  |  |  | 1
43 | 2024-09-17 | 10:03 | 10:00 | 10:46 | Methane | 8s | 1 | 43.413 | -0.6427 | Large Tank | Y | 14.791 | Mean | 22.561 | 7.021 | "+/-" |  |  |  | 1
44 | 2024-09-17 | 11:00 | 11:00 | 11:50 | Methane | 8s | 1 | 43.4127 | -0.6427 | Vertical tubing | Y | 81.861 | Mean | 104.794 | 58.928 | "+/-" |  |  |  | 1
45 | 2024-09-17 | 12:07 | 12:00 | 12:49 | Methane | 8s | 1 | 43.4129 | -0.6426 | Long tank underway | Y | 2.903 | Mean | 4.251 | 1.555 | "+/-" |  |  |  | 1 | Quantification data not confident due to line of sight not allowing for full visualization of the leak
46 | 2024-09-17 | - | 13:00 | 13:46 | - | - | N/A | - | - | . | N | 0 | - | 0 | 0 | - |  |  |  | 0
47 | 2024-09-17 | 14:00 | 14:00 | 14:45 | Methane | 8s | 1 | 43.4127 | -0.6427 | Vertical Tubing | Y | 71.413 | Mean | 100.193 | 42.633 | "+/-" |  |  |  | 1
48 | 2024-09-17 | 15:27 | 14:58 | 15:44 | Methane | 8s | 1 | 43.413 | -0.6426 | Product skid | Y | 0.276 | Mean | 0.521 | 0.031 | "+/-" |  |  |  | 1
49 | 2024-09-17 | 16:00 | 15:57 | 16:45 | Methane | 8s | 1 | 43.4127 | -0.6427 | Vertical tubing | Y | 65.097 | Mean | 78.496 | 51.698 | "+/-" |  |  |  | 1
50 | 2024-09-18 | 8:54 | 8:52 | 9:37 | Methane | 8s | 1 | 43.4129 | -0.6426 | Small tank 2 | Y | 0.771 | Mean | 1.104 | 0.438 | "+/-" |  |  |  | 1
51 | 2024-09-18 | 9:45 | 9:45 | 10:31 | Methane | 8s | 1 | 43.4127 | -0.6427 | Horizontal Pipe | Y | 55.039 | Mean | 79.49 | 30.588 | "+/-" |  |  |  | 1
52 | 2024-09-18 | 10:45 | 10:45 | 11:31 | Methane | 8s | 1 | 43.413 | -0.6426 | RPB | Y | 14.796 | Mean | 18.323 | 11.269 | "+/-" |  |  |  | 1
53 | 2024-09-18 | 11:44 | 11:44 | 12:30 | Methane | 8s | 1 | 43.4127 | -0.6427 | Horizontal pipe | Y | 45.989 | Mean | 67.237 | 24.741 | "+/-" |  |  |  | 1
54 | 2024-09-18 | 12:50 | 12:45 | 13:26 | Methane | 8s | 1 | 43.4129 | -0.6426 | Small tank | Y | 1.424 | Mean | 2.613 | 0.235 | "+/-" |  |  |  | 1
55 | 2024-09-18 | 13:57 | 13:33 | 14:16 | Methane | 8s | 1 | 43.4129 | -0.6424 | Flare | Y | 19.498 | Mean | 24.726 | 14.27 | "+/-" |  |  |  | 1
56 | 2024-09-18 | 14:35 | 14:29 | 15:15 | Methane | 8s | 1 | 43.4129 | -0.6426 | Long tank underway | Y | 1.621 | Mean | 2.367 | 0.875 | "+/-" |  |  |  | 1 | Quantification data not confident due to line of sight not allowing for full visualization of the leak
57 | 2024-09-18 | 15:30 | 15:30 | 16:17 | Methane | 8s | 1 | 43.4127 | -0.6427 | Vertical pipe | Y | 218.29 | Mean | 266.34 | 170.24 | "+/-" |  |  |  | 1
58 | 2024-09-18 | 16:33 | 16:33 | 17:19 | Methane | 8s | 1 | 43.413 | -0.6426 | Product skid | Y | 15.853 | Mean | 21.08 | 10.626 | "+/-" |  |  |  | 1
59 | 2024-09-19 | 8:45 | 8:45 | 9:33 | Methane | 8s | 1 | 43.4127 | -0.6427 | Vertical tubing | Y | 33.857 | Mean | 41.653 | 26.061 | "+/-" |  |  |  | 1
60 | 2024-09-19 | 9:45 | 9:45 | 10:31 | Methane | 8s | 1 | 43.4129 | -0.6426 | Small tank | Y | 5.848 | Mean | 9.662 | 2.034 | "+/-" |  |  |  | 1
61 | 2024-09-19 | 10:55 | 10:44 | 11:32 | Methane | 8s | 1 | 43.4129 | -0.6426 | Long tank underway | Y | 6.784 | Mean | 9.246 | 4.322 | "+/-" |  |  |  | 1 | Quantification data not confident due to line of sight not allowing for full visualization of the leak
62 | 2024-09-19 | 11:45 | 11:45 | 12:30 | Methane | 8s | 1 | 43.413 | -0.6427 | Large tank | Y | 5.922 | Mean | 9.274 | 2.57 | "+/-" |  |  |  | 1
63 | 2024-09-19 | 12:59 | 12:45 | 13:32 | Methane | 8s | 1 | 43.4127 | -0.6427 | Horizontal tubing | Y | 47.285 | Mean | 65.491 | 29.079 | "+/-" |  |  |  | 1
64 | 2024-09-19 | 13:46 | 13:46 | 14:34 | Methane | 8s | 1 | 43.4129 | -0.6425 | Wellhead | Y | 5.653 | Mean | 8.765 | 2.541 | "+/-" |  |  |  | 1
65 | 2024-09-19 | 14:45 | 14:45 | 15:31 | Methane | 8s | 1 | 43.4127 | -0.6427 | Vertical pipe | Y | 59.677 | Mean | 84.752 | 34.602 | "+/-" |  |  |  | 1
66 | 2024-09-19 | 15:46 | 15:46 | 16:34 | Methane | 8s | 1 | 43.4129 | -0.6424 | Flare | Y | 18.43 | Mean | 22.509 | 14.351 | "+/-" |  |  |  | 1
67 | 2024-09-19 | 16:45 | 16:45 | 17:34 | Methane | 8s | 1 | 43.4127 | -0.6427 | Vertical tubing | Y | 42.507 | Mean | 59.578 | 25.436 | "+/-" |  |  |  | 1
68 | 2024-09-20 | 8:46 | 8:46 | 9:31 | Methane | 8s | 1 | 43.413 | -0.6427 | Long tank | Y | 6.826 | Mean | 9.631 | 4.021 | "+/-" |  |  |  | 1
69 | 2024-09-20 | 9:46 | 9:46 | 10:34 | Methane | 8s | 1 | 43.4127 | -0.6427 | Horizontal piping | Y | 39.874 | Mean | 62.712 | 17.036 | "+/-" |  |  |  | 1
70 | 2024-09-20 | 10:45 | 10:45 | 11:34 | Methane | 8s | 1 | 43.4127 | -0.6427 | Vertical tubing | Y | 34.416 | Mean | 54.618 | 14.214 | "+/-" |  |  |  | 1
71 | 2024-09-20 | 11:46 | 11:46 | 12:33 | Methane | 8s | 1 | 43.413 | -0.6426 | Product skid | Y | 6.884 | Mean | 9.923 | 3.845 | "+/-" |  |  |  | 1
74
75
76
77
78
79
80
81
82
83
84
85
86
87
88
89
90
91
92
93
94
95
96
97
98
99
100
101
102
103
104
105
106
107
108
109
110
111
112
113
114
115
116
117
118
119
120
121
122
123
124
125
126
127
128
129
130
131
132
133
134
135
136
137
138
139
140
141
142
143
144
145
146
147
148
149
150
151
152
153
154
155
156
157
158
159
160
161
162
163
164
165
166
167
168
169
170
171
172
173
174
175
176
177
178
179
180
181
182
183
184
185
186
187
188
189
190
191
192
193
194
195
196
197
198
199
200
201
202
203
204
205
206
207
208
209
210
211
212
213
214
215
216
217
218
219
220
221
222
223
224
225
226
227
228
229
230
231
232
233
234
235
236
237
238
239
240
241
242
243
244
245
246
247
248
249
250
251
252
253
254
255
256
257
258
259
260
261
262
263
264
265
266
267
268
269
270
271
272
273
274
275
276
277
278
279
280
281
282
283
284
285
286
287
288
289
290
291
292
293
294
295
296
297
298
299
300
301
302
303
304
305
306
307
308
309
310
311
312
313
314
315
316
317
318
319
320
321
322
323
324
325
326
327
328
329
330
331
332
333
334
335
336
337
338
339
340
341
342
343
344
345
346
347
348
349
350
351
352
353
354
355
356
357
358
359
360
361
362
363
364
365
366
367
368
369
370
371
372
373
374
375
376
377
378
379
380
381
382
383
384
385
386
387
388
389
390
391
392
393
394
395
396
397
398
399
400
401
402
403
404
405
406
407
408
409
410
411
412
413
414
415
416
417
418
419
420
421
422
423
424
425
426
427
428
429
430
431
432
433
434
435
436
437
438
439
440
441
442
443
444
445
446
447
448
449
450
451
452
453
454
455
456
457
458
459
460
461
462
463
464
465
466
467
468
469
470
471
472
473
474
475
476
477
478
479
480
481
482
483
484
485
486
487
488
489
490
491
492
493
494
495
496
497
498
499
500

## Missing Data Reporting
OfflineReportID | OfflineEquipmentID | OfflineReportDate | OfflineReportGeneratedDate | OfflineReportGeneratedTime | OfflineReportStartDateTime | OfflineReportEndDateTime | SystemRemaningOnline | OfflineReason
1 | 1 | 2024-09-09 | 2024-09-09 | 2:00 | 11:00 | 13:00 | None | Installation of the equipment
2 | 1 | 2024-09-20 | 2024-09-20 | 4:15 | 12:45 | 17:00 | None | Deinstallation of the equipment
3
4
5
6
7
8
9
10
11
12
13
14
15
16
17
18
19
20
21
22
23
24
25
26
27
28
29
30
31
32
33
34
35
36
37
38
39
40

## Detection Data - Facility Level (hidden)
PerformerExperimentID | FacilityID

## Detection Data-Emission Source (hidden)
EmissionSourceID | PerformerExperimentID | FacilityID | EquipmentUnitID | EquipmentType | EquipmentGroup | Latitude1 | Longitude1 | Height1 | Latitude2 | Longitude2 | Height2 | Gas | EmissionRate | EmissionRateUpper | EmissionRateLower

## Data Validation (hidden)
FacilityID | EquipmentUnitID | EquipmentType | EquipmentGroup |  | Latitude | Longitude | Gas | Pad
1 | N/A | NA | NA | min | 40.5948 | -105.1415 | THC | 1/2
2 | 1W-1 | Wellhead | 1W | max | 40.5965 | -105.1388 | Methane | 3
3 | 1S-1 | Separator | 1S |  |  |  | Ethane | 4/5
4 | 1T-1 | Tank | 1T |  |  |  | Propane
5 | 2W-1 | Wellhead | 2W |  |  |  | Butane
N/A | 2S-1 | Separator | 2S |  |  |  | NMHC
| 2T-1 | Tank | 2T
| 3W-1 | Wellhead | 3W
| 3W-2 | Wellhead | 3W
| 3W-3 | Wellhead | 3W
| 3S-1 | Separator | 3S
| 3S-2 | Separator | 3S
| 3T-1 | Tank | 3T
| 3T-2 | Tank | 3T
| 4W-1 | Wellhead | 4W
| 4W-2 | Wellhead | 4W
| 4W-3 | Wellhead | 4W
| 4W-4 | Wellhead | 4W
| 4W-5 | Wellhead | 4W
| 4S-1 | Separator | 4S
| 4S-2 | Separator | 4S
| 4S-3 | Separator | 4S
| 4S-4 | Separator | 4S
| 4F-1 | Flare | 4F
| 4F-2 | Flare | 4F
| 4T-1 | Tank | 4T
| 4T-2 | Tank | 4T
| 4T-3 | Tank | 4T
| 5W-1 | Wellhead | 5W
| 5W-2 | Wellhead | 5W
| 5W-3 | Wellhead | 5W
| 5S-1 | Separator | 5S
| 5S-2 | Separator | 5S
| 5S-3 | Separator | 5S
| 6D-1 | Dehydrator | 6D
| 6C-1 | Compressor | 6C
| 6S-1 | Separator | 6S
| 6F-1 | Flare | 6F