## Instructions
This work book contains the following spreadsheets: | Data column | Description/Instructions
(1) Performer Info: This spreadsheet is intended to collect information about the performer and the system under test. | PerformerExperimentID | Your ID number for each measurement. Use an consistent numbering format, sequential.
(2) Reported Data: This spreadsheet is intended to track the summary data of each survey (or overpass, if a hyperspectral imaging system is being tested) . | DateOfSurvey | Date of survey in format DD-MM-YYYY
| StartTime | Start time of survey in format HH:MM. Please use 24 hour clock in local time zone (UTC+2)
Data fields are color coded as follows: | EndTime | End time of survey in format HH:MM. Please use 24 hour clock in local time zone (UTC+2)
Mandatory - These fields must be entered for each entry. They are the minimum fields required to complete the analysis as outlined in the test protocol. | Gas | Enter the gas type that you are measuring. Default is methane. If your device measures another kind of gas (e.g., estimated total hydrocarbon) please change this.
Optional - These fields may be entered if you collect this data. They are not required, but if provided will enable calculation of secondary metrics. | EstimatedEmissionRate | Estimated emissions rate of gas noted above. Please report emission rate in kg of gas per hour (e.g., kg CH4/hr)
| EstimateType | [OPTIONAL] Report the type of estimate, e.g., mean estimate. If multiple methods are used, please use this column to denote which type of method was used.
| EstimatedEmissionRateUpper | [OPTIONAL] If your method produces an uncertainty range, please report upper bound on estimated emission rate.
| EstimatedEmissionRateLower | [OPTIONAL] If you method produces an uncertainty range, please report lower bound on estimated emission rate.
| UncertaintyType | [OPTIONAL] If your method produces an uncertainty range, please report the type of uncertainty range given (e.g., +/- 1 SD or 95% CI)
| WindSpeed | Wind speed used in your analysis. Please report in meters per sec [m/s]
| WindDirection | Wind direction used in your analysis. Please report in degrees from true north (not magnetic north). Degrees measured clockwise from north (e.g. East = 90). Report direction from which wind blows (e.g., wind blowing from due East = 90)
| WindSource | Source of wind measurement. E.g., "On-drone in situ measurement" or "Ground-based wind measurement"
| TransitDirection | General direction of transit (e.g., east-west transit)
| MeasurementHeight | Height of measurement in meters above ground surface. If flight height varies, report low-high range in height and mean height.
| TransitPathCode | [OPTIONAL] Please report the code associated with this set of transits, if transit paths are provided.
| ImageCode | [OPTIONAL] Please give the file name of the image associated with the release. For example, if map of transit path is provided, please give the file name.
| NumberOfEmissionSourcesReported | Report the number of release sources estimated (e.g., 1 release, 2 releases)
| EstimatedSourceLatitude | [OPTIONAL] The estimated latitude of the methane source in decimal degrees.
| EstimatedSourceLongtitude | [OPTIONAL] The estimated longtitude of the methane source in decimal degrees.

## Performer Info
Company | J1 - GSMA - LabCom LYNNA
Product name | AUSEA
(1) Please provide a detailed description of system configuration and primary components including the sensor and deployment platform. Additionally, the location (latitude, longitude, height) of auxiliary components such as meteorological station or any other equipment installed at or near the Test Center must be recorded. | AUSEA is a technolgy combining : (1) A IR Spectrometer measuring CH4 and CO2 @ 24Hz frequency, (2) a DJI M300/M350 RTK drone, (3) a Wind Lidar to measure wind speed and direction profiles located at all time on the ground at the position [lat:43.41286, lon:-0.64340], (4) a tablet for real time concentration monitoring (5) specific quantification software
(2) Please record the model number of each primary component in (1), if applicable. | (1) AUSEA sensor i210 and i207 have been used, (2) Drone DJI M350 RTK, (3) Lidar ZX 300
(3) Please record the software revision installed on the components in (1), including performer-specific software components, revisions, or customizations | Sofware ADMIN V20221024 has been used for real time monitoring and operation management
(4) Please record the revision number of any software analytics installed offsite. For example software to convert concentration maps to mass emission quantification estimates during the experiments. | Software AUSEA Calculator V5.1.2 has been used for data analysis and emission quantification.
(5) Please provide a detailed description of the methodology used during emission detection/quantification surveys. | Flight with ladder pattern have been used to sample CO2 and CH4 concentrations on a cross section of the emission plume with a specific vertical step and with a global size aiming at ensuring that all the plume is sampled. Sampling completion is made thanks to the concentration real time monitoring. Wind is measured such as providing an estimation of the wind speed at the drone location. Concentrations, positions and wind data are mixed to provide an emission quantification using a mass balance method.
(6) Please provide the confidence level at which emission detection data are reported. (e.g., 95% CI, +/- 1 sigma) | Uncertainty of a single measurement is established at +/- 40% according to previous control releases experiments.
(7) Please record the number of personnel participating in the surveys and their roles. Any remote personnel participating in the survey in any fashion should be documented as part of the survey team in this section. Names of individual personnel are not required. | 2 people on the field to manage drone flights and sampling control. 1 data analyst to run quantification software and provide analyzed figures.
(8) For hyperspectral technologies, describe how plume length is determined for quantification. | N/A
(9) If wind speed is used in computing total emission rate, please describe how the wind estimate is obtained, including the precise instrument or wind reanalysis product used. | Wind is measured using a ZX 300 Wind Lidar at 11 heights : 120m 100m 80m 70m 60m 50m 40m 38m 30m 20m 10m . Data are intrerpolated in time to match sampling time. Data are interpolated between measurements level along the altitude to match the droen position and extrapolated under the minimum altitude supposing a neutral wind profile.
(10) If uncertainty is reported, where is it coming from? Is it from calculations, reported data, experimentation, etc. | Single quantification uncertainty comes from a combination of previous TADI and METEC experiments conducted with AUSEA. When several quantifications have been used to produce the final quantification, uncertainty is calculated with the following formula: with Ci a single quantification and n the number of quantifications.
√(∑_𝑖^𝑛▒(0.4.𝐶_𝑖 )^2 )/𝑛[∑_𝑖^𝑛▒𝐶_𝑖 _ /𝑛]

## Reported Data
PerformerExperimentID | DateOfSurvey | StartTime | EndTime | Gas | EstimatedEmissionRate [kg/h] | EstimateType | EstimatedEmissionRateUpper | EstimatedEmissionRateLower | UncertaintyType | WindSpeed [m/s] | WindDirection [deg] | WindSource | TransitDirection | MeasurementHeight | TransitPathCode | ImageCode | NumberOfEmissionSourcesReported | EstimatedSourceLatitude | EstimatedSourceLongitude
1 | 2024-06-17 | 12:23 | 12:52 | Methane | 0.3 | mean estimate | 0.37 | 0.23 | 24% | 2.9 | 108 | Lidar measurement; Heights in meters [121; 101; 81; 71; 61; 51; 41; 39; 31; 21; 11] | SouthWest-NorthEast | [1.9m ; 35.5m], mean : 17.5m |  |  | 1 release
2 | 2024-06-17 | 14:20 | 14:29 | Methane | 7.3 | single estimate | 10.22 | 4.38 | 40% | 2.9 | 74 | Lidar measurement; Heights in meters [121; 101; 81; 71; 61; 51; 41; 39; 31; 21; 11] | South-North | [7m ; 34m], mean : 20,6m |  |  | 1 release
3 | 2024-06-17 | 16:12 | 16:45 | Methane | 18.7 | mean estimate | 23.94 | 13.35 | 28% | 3 | 87 | Lidar measurement; Heights in meters [121; 101; 81; 71; 61; 51; 41; 39; 31; 21; 11] | South-North | [1m ; 22.7m], mean : 10.8 |  |  | 1 release
4 | 2024-06-18 | 9:10 | 9:38 | Methane | 18 | mean estimate | 24.97 | 11.05 | 39% | 2.1 | 218 | Lidar measurement; Heights in meters [121; 101; 81; 71; 61; 51; 41; 39; 31; 21; 11] | South-North | [1.98m ; 34m], mean : 13m |  |  | 1 release
5 | 2024-06-18 | 13:26 | 13:36 | Methane | 50 | single estimate | 70.06 | 30.02 | 40% | 2.1 | 125 | Lidar measurement; Heights in meters [121; 101; 81; 71; 61; 51; 41; 39; 31; 21; 11] | SouthWest-NorthEast | [2.12m : 37.3m], mean : 19.6m |  |  | 1 release
6 | 2024-06-18 | 15:17 | 15:32 | Methane | 0.98 | mean estimate | 1.26 | 0.7 | 28% | 2.6 | 36 | Lidar measurement; Heights in meters [121; 101; 81; 71; 61; 51; 41; 39; 31; 21; 11] | Southeast-NorthWest | [1m ; 20m], mean : 11.5m |  |  | 1 release
7 | 2024-06-18 | 16:43 | 17:15 | Methane | 3.5 | mean estimate | 4.34 | 2.67 | 24% | 2.1 | 28 | Lidar measurement; Heights in meters [121; 101; 81; 71; 61; 51; 41; 39; 31; 21; 11] | Southeast-NorthWest | [1.8m ; 22m], mean : 11.1m |  |  | 1 release
8 | 2024-06-19 | 10:05 | 10:15 | Methane | 1.12 | single estimate | 1.57 | 0.67 | 40% | 2.3 | 284 | Lidar measurement; Heights in meters [121; 101; 81; 71; 61; 51; 41; 39; 31; 21; 11] | South-North | [1m ; 17.4m], mean: 8.8m |  |  | 1 release
9 | 2024-06-19 | 12:05 | 12:48 | Methane | 0 | mean estimate | 0 | 0 |  | 3.3 | 287 | Lidar measurement; Heights in meters [121; 101; 81; 71; 61; 51; 41; 39; 31; 21; 11] | SouthWest-NorthEast | [0m ; 18.4m], mean: 8.5m |  |  | no release
10 | 2024-06-19 | 14:08 | 14:52 | Methane | 3.08 | mean estimate | 3.79 | 2.36 | 23% | 2.8 | 299 | Lidar measurement; Heights in meters [121; 101; 81; 71; 61; 51; 41; 39; 31; 21; 11] | South-North | [0.9m ; 35.8m], mean: 11.8m |  |  | 1 release
11 | 2024-06-19 | 16:15 | 16:51 | Methane | 6.75 | mean estimate | 8.32 | 5.19 | 23% | 1.5 | 243 | Lidar measurement; Heights in meters [121; 101; 81; 71; 61; 51; 41; 39; 31; 21; 11] | South-North | [1.9m ; 29.8m], mean: 13.2m |  |  | 1 release
12 | 2024-06-21 | 9:05 | 9:26 | Methane | 1.31 | mean estimate | 1.68 | 0.93 | 29% | 2.1 | 271 | Lidar measurement; Heights in meters [121; 101; 81; 71; 61; 51; 41; 39; 31; 21; 11] | South-North | [1.5m : 19.7m], mean : 10.3m |  |  | 1 release
13 | 2024-06-21 | 15:30 | 16:07 | Methane | 15.6 | mean estimate | 19.99 | 11.16 | 28% | 3.8 | 259 | Lidar measurement; Heights in meters [121; 101; 81; 71; 61; 51; 41; 39; 31; 21; 11] | South-North | [1.8m : 19.7m], mean : 10.2m |  |  | 1 release